## CHK SHT
Insert the core and cord dimensions into the relevant cells (marked x) and the required cord length will appear in the cord length columns | [10 empty] | To determine figures required for the NUMBER OF PASSES, CORD OR CORE DIAMETERS as a priority, use the section below.
| NASH'S MONKEY'S FIST KNOT FORMULA | [9 empty] | PASSES REQUIRED FOR CORE AND CORD SIZES USED |  |  |  | CORD DIAMETER REQUIRED FOR CORE SIZE AND PASSES USED |  |  |  | CORE DIAMETER REQUIRED FOR CORD SIZE AND PASSES USED
Length =𝝿 (D + (2xd)) x p x l ( 𝝿= 3.142). (p=0.8D/d)
| D | d | p | l | [6 empty] | D | d | p p=0.8xD/d |  | D | p | d d= 0.8xD/p |  | d | p | D D= pxd/0.8
CORE example | ⌀ DIA OF CORE mm. D | ⌀ DIA OF CORD mm. d | PASSES. P | LAYERS. l | LENGTH mm | LENGTH cm | LENGTH m | LENGTH in | LENGTH ft |  | ⌀ DIA OF CORE mm | ⌀ DIA OF CORD mm | NO. OF PASSES (ROUNDED) |  | ⌀ DIA OF CORE mm | NO. OF PASSES | ⌀ DIA OF CORD mm. (ROUNDED) |  | ⌀ DIA OF CORD mm | NO. OF PASSES | ⌀ DIA OF CORE mm (ROUNDED) |  | Circle Formulae Circumference = 2 x π x radius = π x diameter. Circle Area = π x r² = ¼ x π x d² Sphere Formulas Sphere Surface Area = 4 x π x r² = π x d² Sphere Volume = 4/3 x π x r³ = ( π x d³)/6
| x | x | x | 3 | #VALUE! | #VALUE! | #VALUE! | #VALUE! | #VALUE! |  | x | x | #VALUE! |  | x | x | #VALUE! |  | x | x | #VALUE!
Golf Ball | 43 | 5 | 7 | 3 | 3497.046 | 349.7046 | 3.497 | 137.679 | 11.4732 | e.g. 1 | 43 | 4 | 8.6 | e.g.1 | 38 | 7 | 4.3429 | e.g.1 | 5 | 5 | 31.25
ball bearing | 25 | 4 | 5 | 3 | 1555.29 | 155.529 | 1.5553 | 61.2319 | 5.1027 | e.g. 2 | 25 | 4 | 5 | e.g.2 | 25 | 5 | 4 | e.g.2 | 32 | 6 | 240
boom ball | 240 | 32 | 6 | 3 | 17193.024 | 1719.3024 | 17.193 | 676.8907 | 56.4076 |  |  |  | #DIV/0! |  |  |  | #DIV/0! |  | 5 | 4 | 25
1.5" ball | 38.1 | 4 | 8 | 3 | 3476.3088 | 347.6309 | 3.4763 | 136.8626 | 11.4052 |  |  |  | #DIV/0! |  |  |  | #DIV/0! |  |  |  | 0
4" Baseball | 101.6 | 13 | 6 | 3 | 7216.5456 | 721.6546 | 7.2165 | 284.116 | 23.6763 |  |  |  | #DIV/0! |  |  |  | #DIV/0! |  |  |  | 0
Golf Ball | 43 | 4 | 9 | 3 | 4326.534 | 432.6534 | 4.3265 | 170.336 | 14.1947 |  |  |  | #DIV/0! |  |  |  | #DIV/0! |  |  |  | 0
|  |  |  | 3 | 0 | 0 | 0 | 0 | 0 |  |  |  | #DIV/0! |  |  |  | #DIV/0! |  |  |  | 0
|  |  |  | 3 | 0 | 0 | 0 | 0 | 0 |  |  |  | #DIV/0! |  |  |  | #DIV/0! |  |  |  | 0
|  |  |  | 3 | 0 | 0 | 0 | 0 | 0 | l |  |  | #DIV/0! |  |  |  | #DIV/0! |  |  |  | 0
|  |  |  | 3 | 0 | 0 | 0 | 0 | 0 |  |  |  | #DIV/0! |  |  |  | #DIV/0! |  |  |  | 0
|  |  |  | 3 | 0 | 0 | 0 | 0 | 0 |  |  |  | #DIV/0! |  |  |  | #DIV/0! |  |  |  | 0
|  |  |  | 3 | 0 | 0 | 0 | 0 | 0 |  |  |  | #DIV/0! |  |  |  | #DIV/0! |  |  |  | 0 |  | 25.4 mm = 1 inch
|  |  |  | 3 | 0 | 0 | 0 | 0 | 0 |  |  |  | #DIV/0! |  |  |  | #DIV/0! |  |  |  | 0 |  | 304.8mm = 12inches
|  |  |  | 3 | 0 | 0 | 0 | 0 | 0 |  |  |  | #DIV/0! |  |  |  | #DIV/0! |  |  |  | 0 |  | 30.48cm = 1 foot
|  |  |  | 3 | 0 | 0 | 0 | 0 | 0 |  |  |  | #DIV/0! |  |  |  | #DIV/0! |  |  |  | 0 |  | 1 metre = 39.37inches
CONVERSION OF MM or CM to Fractions of Inch: |  |  |  | https://www.ginifab.com/feeds/cm_to_inch/
IMPERIAL in. | METRIC mm | METRIC cm. | IMPERIAL in. | METRIC mm | METRIC cm. |  |  | Foot % (percent) | Foot (decimal) | inches (decimal) | Inches (fractions) | [9 empty] | IMPERIAL in. | METRIC cm. |  | IMPERIAL ft. | METRIC m | IMPERIAL ft. | METRIC m | IMPERIAL ft. | METRIC m | IMPERIAL ft. | METRIC m | IMPERIAL ft. | METRIC m | METRIC m | IMPERIAL in. | IMPERIAL ft. | METRIC m | IMPERIAL in, | IMPERIAL ft.
1/32 | 0.8 | 0.08 | 17/32 | 13.5 | 1.35 | [15 empty] | 1 | 2.54 |  | 1 | 0.3048 | 5 | 1.524 | 105 | 32.004 | 205 | 62.484 | 305 | 92.964 | 0.25 | 9.8425 | 0.82021 | 6.25 | 246.0625 | 20.5052
1/16 | 1.6 | 0.16 | 9/16 | 14.3 | 1.43 |  |  | 5 | 0.05 | 0.6 | 19/32" | [9 empty] | 2 | 5.08 |  | 2 | 0.6096 | 10 | 3.048 | 110 | 33.528 | 210 | 64.008 | 310 | 94.488 | 0.5 | 19.685 | 1.6404 | 6.5 | 255.905 | 21.3254
3/32 | 2.4 | 0.24 | 19/32 | 15.1 | 1.51 |  |  | 10 | 0.1 | 1.2 | 1 3/16" | [9 empty] | 3 | 7.62 |  | 3 | 0.9144 | 15 | 4.572 | 115 | 35.052 | 215 | 65.532 | 315 | 96.012 | 0.75 | 29.5275 | 2.4606 | 6.75 | 265.7475 | 22.1456
1/8 | 3.2 | 0.32 | 5/8 | 15.9 | 1.59 |  |  | 15 | 0.15 | 1.8 | 1 13/16" | [9 empty] | 4 | 10.16 |  | 4 | 1.2192 | 20 | 6.096 | 120 | 36.576 | 220 | 67.056 | 320 | 97.536 | 1 | 39.37 | 3.2808 | 7 | 275.59 | 22.9658
5/32 | 4 | 0.4 | 21/32 | 16.7 | 1.67 |  |  | 20 | 0.2 | 2.4 | 2 13/32" | [9 empty] | 5 | 12.7 |  | 5 | 1.524 | 25 | 7.62 | 125 | 38.1 | 225 | 68.58 | 325 | 99.06 | 1.25 | 49.2125 | 4.101 | 7.25 | 285.4325 | 23.786
3/16 | 4.8 | 0.48 | 11/16 | 17.5 | 1.75 |  |  | 25 | 0.25 | 3 | 3" | [9 empty] | 6 | 15.24 |  | 6 | 1.8288 | 30 | 9.144 | 130 | 39.624 | 230 | 70.104 | 330 | 100.584 | 1.5 | 59.055 | 4.9212 | 7.5 | 295.275 | 24.6062
7/32 | 5.6 | 0.56 | 23/32 | 18.3 | 1.83 |  |  | 30 | 0.3 | 3.6 | 3 19/32" | [9 empty] | 7 | 17.78 |  | 7 | 2.1336 | 35 | 10.668 | 135 | 41.148 | 235 | 71.628 | 335 | 102.108 | 1.75 | 68.8975 | 5.7415 | 7.75 | 305.1175 | 25.4265
1/4 | 6.4 | 0.64 | 3/4 | 19.1 | 1.91 |  |  | 35 | 0.35 | 4.2 | 4 3/16" | [9 empty] | 8 | 20.32 |  | 8 | 2.4384 | 40 | 12.192 | 140 | 42.672 | 240 | 73.152 | 340 | 103.632 | 2 | 78.74 | 6.5617 | 8 | 314.96 | 26.2467
9/32 | 7.1 | 0.71 | 25/32 | 19.8 | 1.98 |  |  | 40 | 0.4 | 4.8 | 4 13/16" | [9 empty] | 9 | 22.86 |  | 9 | 2.7432 | 45 | 13.716 | 145 | 44.196 | 245 | 74.676 | 345 | 105.156 | 2.25 | 88.5825 | 7.3819 | 8.25 | 324.8025 | 27.0669
5/16 | 7.9 | 0.79 | 13/16 | 20.6 | 2.06 |  |  | 45 | 0.45 | 5.4 | 5 13/32" | [9 empty] | 10 | 25.4 |  | 10 | 3.048 | 50 | 15.24 | 150 | 45.72 | 250 | 76.2 | 350 | 106.68 | 2.5 | 98.425 | 8.2021 | 8.5 | 334.645 | 27.8871
11/32 | 8.7 | 0.87 | 27/32 | 21.4 | 2.14 |  |  | 50 | 0.5 | 6 | 6" | [9 empty] | 11 | 27.94 |  | 11 | 3.3528 | 55 | 16.764 | 155 | 47.244 | 255 | 77.724 | 355 | 108.204 | 2.75 | 108.2675 | 9.0223 | 8.75 | 344.4875 | 28.7073
3/8 | 9.5 | 0.95 | 7/8 | 22.2 | 2.22 |  |  | 55 | 0.55 | 6.6 | 6 19/32" | [9 empty] | 12 | 30.48 |  | 12 | 3.6576 | 60 | 18.288 | 160 | 48.768 | 260 | 79.248 | 360 | 109.728 | 3 | 118.11 | 9.8425 | 9 | 354.33 | 29.5275
13/32 | 10.3 | 1.03 | 29/32 | 23 | 2.3 |  |  | 60 | 0.6 | 7.2 | 7 3/16" | [9 empty] | 13 | 33.02 |  | 13 | 3.9624 | 65 | 19.812 | 165 | 50.292 | 265 | 80.772 | 365 | 111.252 | 3.25 | 127.9525 | 10.6627 | 9.25 | 364.1725 | 30.3477
7/16 | 11.1 | 1.11 | 15/16 | 23.8 | 2.38 |  |  | 65 | 0.65 | 7.8 | 7 13/16" | [9 empty] | 14 | 35.56 |  | 14 | 4.2672 | 70 | 21.336 | 170 | 51.816 | 270 | 82.296 | 370 | 112.776 | 3.5 | 137.795 | 11.4829 | 9.5 | 374.015 | 31.1679
15/32 | 11.9 | 1.19 | 31/32 | 24.6 | 2.46 |  |  | 70 | 0.7 | 8.4 | 8 13/32" | [9 empty] | 15 | 38.1 |  | 15 | 4.572 | 75 | 22.86 | 175 | 53.34 | 275 | 83.82 | 375 | 114.3 | 3.75 | 147.6375 | 12.3031 | 9.75 | 383.8575 | 31.9881
1/2 | 12.7 | 1.27 | 1 | 25.4 | 2.54 |  |  | 75 | 0.75 | 9 | 9" | [9 empty] | 16 | 40.64 |  | 16 | 4.8768 | 80 | 24.384 | 180 | 54.864 | 280 | 85.344 | 380 | 115.824 | 4 | 157.48 | 13.1233 | 10 | 393.7 | 32.8083
[8 empty] | 80 | 0.8 | 9.6 | 9 19/32" | [9 empty] | 17 | 43.18 |  | 17 | 5.1816 | 85 | 25.908 | 185 | 56.388 | 285 | 86.868 | 385 | 117.348 | 4.25 | 167.3225 | 13.9435 | 10.25 | 403.5425 | 33.6285
FEET | INCHES | INCHES | UNIT | MM | CM | METRE |  | 85 | 0.85 | 10.2 | 10 3/16" | [9 empty] | 18 | 45.72 |  | 18 | 5.4864 | 90 | 27.432 | 190 | 57.912 | 290 | 88.392 | 390 | 118.872 | 4.5 | 177.165 | 14.7637 | 10.5 | 413.385 | 34.4487
3.2808 | 39.37 | 0.03937 | 1 | 25.4 | 30.48 | 0.3048 |  | 90 | 0.9 | 10.8 | 10 13/16" | [9 empty] | 19 | 48.26 |  | 19 | 5.7912 | 95 | 28.956 | 195 | 59.436 | 295 | 89.916 | 395 | 120.396 | 4.75 | 187.0075 | 15.584 | 10.75 | 423.2275 | 35.269
6.5617 | 78.74 | 0.07874 | 2 | 50.8 | 60.96 | 0.6096 |  | 95 | 0.95 | 11.4 | 11 13/32" | [9 empty] | 20 | 50.8 |  | 20 | 6.096 | 100 | 30.48 | 200 | 60.96 | 300 | 91.44 | 400 | 121.92 | 5 | 196.85 | 16.4042 | 11 | 433.07 | 36.0892
9.8425 | 118.11 | 0.11811 | 3 | 76.2 | 91.44 | 0.9144 |  | 100 | 1 | 12 | 12" | [9 empty] | 21 | 53.34 |  | 21 | 6.4008 | 105 | 32.004 | 205 | 62.484 | 305 | 92.964 | 405 | 123.444 | 5.25 | 206.6925 | 17.2244 | 11.25 | 442.9125 | 36.9094
13.1233 | 157.48 | 0.15748 | 4 | 101.6 | 121.92 | 1.2192 | [14 empty] | 22 | 55.88 |  | 22 | 6.7056 | 110 | 33.528 | 210 | 64.008 | 310 | 94.488 | 410 | 124.968 | 5.5 | 216.535 | 18.0446 | 11.5 | 452.755 | 37.7296
16.4042 | 196.85 | 0.19685 | 5 | 127 | 152.4 | 1.524 | [14 empty] | 23 | 58.42 |  | 23 | 7.0104 | 115 | 35.052 | 215 | 65.532 | 315 | 96.012 | 415 | 126.492 | 5.75 | 226.3775 | 18.8648 | 11.75 | 462.5975 | 38.5498
19.685 | 236.22 | 0.23622 | 6 | 152.4 | 182.88 | 1.8288 | [14 empty] | 24 | 60.96 |  | 24 | 7.3152 | 120 | 36.576 | 220 | 67.056 | 320 | 97.536 | 420 | 128.016 | 6 | 236.22 | 19.685 | 12 | 472.44 | 39.37
22.9658 | 275.59 | 0.27559 | 7 | 177.8 | 213.36 | 2.1336 | [14 empty] | IMPERIAL in. | METRIC cm. |  | IMPERIAL ft. | METRIC m | IMPERIAL ft. | METRIC m | IMPERIAL ft. | METRIC m | IMPERIAL ft. | METRIC m | IMPERIAL ft. | METRIC m | METRIC m | IMPERIAL in, | IMPERIAL ft. | METRIC m | IMPERIAL in, | IMPERIAL ft.
26.2467 | 314.96 | 0.31496 | 8 | 203.2 | 243.84 | 2.4384
29.5275 | 354.33 | 0.35433 | 9 | 228.6 | 274.32 | 2.7432
32.8083 | 393.7 | 0.3937 | 10 | 254 | 304.8 | 3.048
Convert mm to inches/feet |  |  |  | Convert inches to ft/mm/cm/m
Insert mm | inches | feet |  | Insert inches | feet | mm | cm | m
x | #VALUE! | #VALUE! |  | x | #VALUE! | #VALUE! | #VALUE! | #VALUE!
23 | 0.90551 | 0.075459 |  | 2 | 0.16667 | 50.8 | 5.08 | 0.0508
240 | 9.4488 | 0.7874 |  | 12 | 1 | 304.8 | 30.48 | 0.3048
| 0 | 0 |  |  | 0 | 0 | 0 | 0
| 0 | 0 |  |  | 0 | 0 | 0 | 0
| 0 | 0 |  |  | 0 | 0 | 0 | 0
| 0 | 0 |  |  | 0 | 0 | 0 | 0
| 0 | 0 |  |  | 0 | 0 | 0 | 0
| 0 | 0 |  |  | 0 | 0 | 0 | 0
| 0 | 0 |  |  | 0 | 0 | 0 | 0
| 0 | 0 |  |  | 0 | 0 | 0 | 0
| 0 | 0 |  |  | 0 | 0 | 0 | 0

## 1MM
1mm NASH'S MONKEY’S FIST CORD LENGTHS WITH DIFFERING CORE DIAMETERS
Length =𝝿 (D + (2xd)) x p x l ( 𝝿= 3.142) (p=0.8D/d)
⌀ DIA OF CORE D mm | ⌀ DIA OF CORD d mm | PASSES. p | LAYERS. l | LENGTH mm | LENGTH m | LENGTH in | LENGTH ft | PASSES. p=0.8D/d
5 | 1 | 4 | 3 | 263.928 | 0.26393 | 10.3909 | 0.86591 | 4
6 | 1 | 5 | 3 | 377.04 | 0.37704 | 14.8441 | 1.237 | 4.8
10 | 1 | 8 | 3 | 904.896 | 0.9049 | 35.6258 | 2.9688 | 8
15 | 1 | 12 | 3 | 1922.904 | 1.9229 | 75.7049 | 6.3087 | 12
20 | 1 | 16 | 3 | 3317.952 | 3.318 | 130.628 | 10.8857 | 16
25 | 1 | 20 | 3 | 5090.04 | 5.09 | 200.3953 | 16.6996 | 20
30 | 1 | 24 | 3 | 7239.168 | 7.2392 | 285.0066 | 23.7506 | 24
35 | 1 | 28 | 3 | 9765.336 | 9.7653 | 384.462 | 32.0385 | 28
40 | 1 | 32 | 3 | 12668.544 | 12.6685 | 498.7616 | 41.5635 | 32
45 | 1 | 36 | 3 | 15948.792 | 15.9488 | 627.9052 | 52.3254 | 36
50 | 1 | 40 | 3 | 19606.08 | 19.6061 | 771.8929 | 64.3244 | 40
55 | 1 | 44 | 3 | 23640.408 | 23.6404 | 930.7247 | 77.5604 | 44
60 | 1 | 48 | 3 | 28051.776 | 28.0518 | 1104.4006 | 92.0334 | 48
65 | 1 | 52 | 3 | 32840.184 | 32.8402 | 1292.9206 | 107.7434 | 52
70 | 1 | 56 | 3 | 38005.632 | 38.0056 | 1496.2847 | 124.6904 | 56
75 | 1 | 60 | 3 | 43548.12 | 43.5481 | 1714.4929 | 142.8744 | 60
80 | 1 | 64 | 3 | 49467.648 | 49.4676 | 1947.5452 | 162.2954 | 64
85 | 1 | 68 | 3 | 55764.216 | 55.7642 | 2195.4416 | 182.9535 | 68
90 | 1 | 72 | 3 | 62437.824 | 62.4378 | 2458.182 | 204.8485 | 72
95 | 1 | 76 | 3 | 69488.472 | 69.4885 | 2735.7666 | 227.9806 | 76
100 | 1 | 80 | 3 | 76916.16 | 76.9162 | 3028.1953 | 252.3496 | 80

## 2MM
2mm. NASH'S MONKEY’S FIST CORD LENGTHS WITH DIFFERING CORE DIAMETERS
Length =𝝿 (D + (2xd)) x p x l ( 𝝿= 3.142) (p=0.8D/d)
⌀ DIA OF CORE D mm | ⌀ DIA OF CORD d mm | PASSES. p | LAYERS. l | LENGTH mm | LENGTH m | LENGTH in | LENGTH ft | PASSES. p=0.8D/d
5 | 2 | 2 | 3 | 169.668 | 0.16967 | 6.6798 | 0.55665 | 2
6 | 2 | 2 | 3 | 188.52 | 0.18852 | 7.422 | 0.6185 | 2.4
10 | 2 | 4 | 3 | 527.856 | 0.52786 | 20.7817 | 1.7318 | 4
15 | 2 | 6 | 3 | 1074.564 | 1.0746 | 42.3057 | 3.5255 | 6
20 | 2 | 8 | 3 | 1809.792 | 1.8098 | 71.2517 | 5.9376 | 8
25 | 2 | 10 | 3 | 2733.54 | 2.7335 | 107.6197 | 8.9683 | 10
30 | 2 | 12 | 3 | 3845.808 | 3.8458 | 151.4098 | 12.6175 | 12
35 | 2 | 14 | 3 | 5146.596 | 5.1466 | 202.6219 | 16.8852 | 14
40 | 2 | 16 | 3 | 6635.904 | 6.6359 | 261.2561 | 21.7713 | 16
43 | 2 | 17 | 3 | 7531.374 | 7.5314 | 296.5108 | 24.7092 | 17.2
45 | 2 | 18 | 3 | 8313.732 | 8.3137 | 327.3123 | 27.276 | 18
50 | 2 | 20 | 3 | 10180.08 | 10.1801 | 400.7906 | 33.3992 | 20
55 | 2 | 22 | 3 | 12234.948 | 12.2349 | 481.6909 | 40.1409 | 22
60 | 2 | 24 | 3 | 14478.336 | 14.4783 | 570.0132 | 47.5011 | 24
65 | 2 | 26 | 3 | 16910.244 | 16.9102 | 665.7576 | 55.4798 | 26
70 | 2 | 28 | 3 | 19530.672 | 19.5307 | 768.9241 | 64.077 | 28
75 | 2 | 30 | 3 | 22339.62 | 22.3396 | 879.5126 | 73.2927 | 30
80 | 2 | 32 | 3 | 25337.088 | 25.3371 | 997.5231 | 83.1269 | 32
85 | 2 | 34 | 3 | 28523.076 | 28.5231 | 1122.9557 | 93.5796 | 34
90 | 2 | 36 | 3 | 31897.584 | 31.8976 | 1255.8104 | 104.6509 | 36
95 | 2 | 38 | 3 | 35460.612 | 35.4606 | 1396.0871 | 116.3406 | 38
100 | 2 | 40 | 3 | 39212.16 | 39.2122 | 1543.7858 | 128.6488 | 40

## 3MM
3mm NASH'S MONKEY’S FIST CORD LENGTHS WITH DIFFERING CORE DIAMETERS
Length =𝝿 (D + (2xd)) x p x l ( 𝝿= 3.142) (p=0.8D/d)
⌀ DIA OF CORE D mm | ⌀ DIA OF CORD d mm | PASSES. p | LAYERS. l | LENGTH mm | LENGTH m | LENGTH in | LENGTH ft | PASSES. p=0.8D/d
5 | 3 | 1 | 3 | 103.686 | 0.10369 | 4.0821 | 0.34018 | 1.3333
6 | 3 | 2 | 3 | 226.224 | 0.22622 | 8.9065 | 0.7422 | 1.6
10 | 3 | 3 | 3 | 452.448 | 0.45245 | 17.8129 | 1.4844 | 2.6667
15 | 3 | 4 | 3 | 791.784 | 0.79178 | 31.1726 | 2.5977 | 4
20 | 3 | 5 | 3 | 1225.38 | 1.2254 | 48.2433 | 4.0203 | 5.3333
25 | 3 | 7 | 3 | 2045.442 | 2.0454 | 80.5292 | 6.7108 | 6.6667
30 | 3 | 8 | 3 | 2714.688 | 2.7147 | 106.8775 | 8.9065 | 8
35 | 3 | 9 | 3 | 3478.194 | 3.4782 | 136.9368 | 11.4114 | 9.3333
40 | 3 | 11 | 3 | 4769.556 | 4.7696 | 187.7778 | 15.6481 | 10.6667
43 | 3 | 11 | 3 | 5080.614 | 5.0806 | 200.0242 | 16.6687 | 11.4667
45 | 3 | 12 | 3 | 5768.712 | 5.7687 | 227.1146 | 18.9262 | 12
50 | 3 | 13 | 3 | 6862.128 | 6.8621 | 270.1625 | 22.5135 | 13.3333
55 | 3 | 15 | 3 | 8624.79 | 8.6248 | 339.5587 | 28.2966 | 14.6667
60 | 3 | 16 | 3 | 9953.856 | 9.9539 | 391.8841 | 32.657 | 16
65 | 3 | 17 | 3 | 11377.182 | 11.3772 | 447.9206 | 37.3267 | 17.3333
70 | 3 | 19 | 3 | 13611.144 | 13.6111 | 535.8718 | 44.656 | 18.6667
75 | 3 | 20 | 3 | 15270.12 | 15.2701 | 601.1858 | 50.0988 | 20
80 | 3 | 21 | 3 | 17023.356 | 17.0234 | 670.2109 | 55.8509 | 21.3333
85 | 3 | 23 | 3 | 19728.618 | 19.7286 | 776.7172 | 64.7264 | 22.6667
90 | 3 | 24 | 3 | 21717.504 | 21.7175 | 855.0198 | 71.2517 | 24
95 | 3 | 25 | 3 | 23800.65 | 23.8006 | 937.0335 | 78.0861 | 25.3333
100 | 3 | 27 | 3 | 26977.212 | 26.9772 | 1062.095 | 88.5079 | 26.6667

## 4MM
4mm NASH'S MONKEY’S FIST CORD LENGTHS WITH DIFFERING CORE DIAMETERS
Length =𝝿 (D + (2xd)) x p x l ( 𝝿= 3.142) (p=0.8D/d)
⌀ DIA OF CORE D mm | ⌀ DIA OF CORD d mm | PASSES. p | LAYERS. l | LENGTH mm | LENGTH m | LENGTH in | LENGTH ft | PASSES. p=0.8D/d
5 | 4 | 1 | 3 | 122.538 | 0.12254 | 4.8243 | 0.40203 | 1
6 | 4 | 1 | 3 | 131.964 | 0.13196 | 5.1954 | 0.43295 | 1.2
10 | 4 | 2 | 3 | 339.336 | 0.33934 | 13.3597 | 1.1133 | 2
15 | 4 | 3 | 3 | 650.394 | 0.65039 | 25.6061 | 2.1338 | 3
20 | 4 | 4 | 3 | 1055.712 | 1.0557 | 41.5635 | 3.4636 | 4
25 | 4 | 5 | 3 | 1555.29 | 1.5553 | 61.2319 | 5.1027 | 5
30 | 4 | 6 | 3 | 2149.128 | 2.1491 | 84.6113 | 7.0509 | 6
35 | 4 | 7 | 3 | 2837.226 | 2.8372 | 111.7018 | 9.3085 | 7
40 | 4 | 8 | 3 | 3619.584 | 3.6196 | 142.5033 | 11.8753 | 8
43 | 4 | 9 | 3 | 4326.534 | 4.3265 | 170.336 | 14.1947 | 8.6
45 | 4 | 9 | 3 | 4496.202 | 4.4962 | 177.0158 | 14.7513 | 9
50 | 4 | 10 | 3 | 5467.08 | 5.4671 | 215.2394 | 17.9366 | 10
55 | 4 | 11 | 3 | 6532.218 | 6.5322 | 257.1739 | 21.4312 | 11
60 | 4 | 12 | 3 | 7691.616 | 7.6916 | 302.8195 | 25.235 | 12
65 | 4 | 13 | 3 | 8945.274 | 8.9453 | 352.1761 | 29.348 | 13
70 | 4 | 14 | 3 | 10293.192 | 10.2932 | 405.2438 | 33.7703 | 14
75 | 4 | 15 | 3 | 11735.37 | 11.7354 | 462.0224 | 38.5019 | 15
80 | 4 | 16 | 3 | 13271.808 | 13.2718 | 522.5121 | 43.5427 | 16
85 | 4 | 17 | 3 | 14902.506 | 14.9025 | 586.7128 | 48.8927 | 17
90 | 4 | 18 | 3 | 16627.464 | 16.6275 | 654.6246 | 54.552 | 18
95 | 4 | 19 | 3 | 18446.682 | 18.4467 | 726.2473 | 60.5206 | 19
100 | 4 | 20 | 3 | 20360.16 | 20.3602 | 801.5811 | 66.7984 | 20

## 5MM
5mm NASH'S MONKEY’S FIST CORD LENGTHS WITH DIFFERING CORE DIAMETERS
Length =𝝿 (D + (2xd)) x p x l ( 𝝿= 3.142) (p=0.8D/d)
⌀ DIA OF CORE D mm | ⌀ DIA OF CORD d mm | PASSES. p | LAYERS. l | LENGTH mm | LENGTH m | LENGTH in | LENGTH ft | PASSES. p=0.8D/d
15 | 5 | 2 | 3 | 471.3 | 0.4713 | 18.5551 | 1.5463 | 2.4
20 | 5 | 3 | 3 | 848.34 | 0.84834 | 33.3992 | 2.7833 | 3.2
25 | 5 | 4 | 3 | 1319.64 | 1.3196 | 51.9543 | 4.3295 | 4
30 | 5 | 5 | 3 | 1885.2 | 1.8852 | 74.2205 | 6.185 | 4.8
35 | 5 | 6 | 3 | 2545.02 | 2.545 | 100.1976 | 8.3498 | 5.6
40 | 5 | 6 | 3 | 2827.8 | 2.8278 | 111.3307 | 9.2776 | 6.4
45 | 5 | 7 | 3 | 3629.01 | 3.629 | 142.8744 | 11.9062 | 7.2
50 | 5 | 8 | 3 | 4524.48 | 4.5245 | 178.1291 | 14.8441 | 8
55 | 5 | 9 | 3 | 5514.21 | 5.5142 | 217.0949 | 18.0912 | 8.8
60 | 5 | 10 | 3 | 6598.2 | 6.5982 | 259.7717 | 21.6476 | 9.6
65 | 5 | 10 | 3 | 7069.5 | 7.0695 | 278.3268 | 23.1939 | 10.4
70 | 5 | 11 | 3 | 8294.88 | 8.2949 | 326.5701 | 27.2142 | 11.2
75 | 5 | 12 | 3 | 9614.52 | 9.6145 | 378.5244 | 31.5437 | 12
80 | 5 | 13 | 3 | 11028.42 | 11.0284 | 434.1898 | 36.1825 | 12.8
85 | 5 | 14 | 3 | 12536.58 | 12.5366 | 493.5661 | 41.1305 | 13.6
90 | 5 | 14 | 3 | 13196.4 | 13.1964 | 519.5433 | 43.2953 | 14.4
95 | 5 | 15 | 3 | 14845.95 | 14.8459 | 584.4862 | 48.7072 | 15.2
100 | 5 | 16 | 3 | 16589.76 | 16.5898 | 653.1402 | 54.4283 | 16

## 6MM
6mm NASH'S MONKEY’S FIST CORD LENGTHS WITH DIFFERING CORE DIAMETERS
Length =𝝿 (D + (2xd)) x p x l ( 𝝿= 3.142) (p=0.8D/d)
⌀ DIA OF CORE D mm | ⌀ DIA OF CORD d mm | PASSES. p | LAYERS. l | LENGTH mm | LENGTH m | LENGTH in | LENGTH ft | PASSES. p=0.8D/d
20 | 6 | 3 | 3 | 904.896 | 0.9049 | 35.6258 | 2.9688 | 2.6667
25 | 6 | 3 | 3 | 1046.286 | 1.0463 | 41.1924 | 3.4327 | 3.3333
30 | 6 | 4 | 3 | 1583.568 | 1.5836 | 62.3452 | 5.1954 | 4
35 | 6 | 5 | 3 | 2215.11 | 2.2151 | 87.2091 | 7.2674 | 4.6667
40 | 6 | 5 | 3 | 2450.76 | 2.4508 | 96.4866 | 8.0406 | 5.3333
45 | 6 | 6 | 3 | 3223.692 | 3.2237 | 126.917 | 10.5764 | 6
50 | 6 | 7 | 3 | 4090.884 | 4.0909 | 161.0584 | 13.4215 | 6.6667
55 | 6 | 7 | 3 | 4420.794 | 4.4208 | 174.047 | 14.5039 | 7.3333
60 | 6 | 8 | 3 | 5429.376 | 5.4294 | 213.755 | 17.8129 | 8
65 | 6 | 9 | 3 | 6532.218 | 6.5322 | 257.1739 | 21.4312 | 8.6667
70 | 6 | 9 | 3 | 6956.388 | 6.9564 | 273.8735 | 22.8228 | 9.3333
75 | 6 | 10 | 3 | 8200.62 | 8.2006 | 322.8591 | 26.9049 | 10
80 | 6 | 11 | 3 | 9539.112 | 9.5391 | 375.5556 | 31.2963 | 10.6667
85 | 6 | 11 | 3 | 10057.542 | 10.0575 | 395.9662 | 32.9972 | 11.3333
90 | 6 | 12 | 3 | 11537.424 | 11.5374 | 454.2293 | 37.8524 | 12
95 | 6 | 13 | 3 | 13111.566 | 13.1116 | 516.2034 | 43.0169 | 12.6667
100 | 6 | 13 | 3 | 13724.256 | 13.7243 | 540.325 | 45.0271 | 13.3333
105 | 6 | 14 | 3 | 15439.788 | 15.4398 | 607.8657 | 50.6555 | 14
110 | 6 | 15 | 3 | 17249.58 | 17.2496 | 679.1173 | 56.5931 | 14.6667
115 | 6 | 15 | 3 | 17956.53 | 17.9565 | 706.95 | 58.9125 | 15.3333
120 | 6 | 16 | 3 | 19907.712 | 19.9077 | 783.7682 | 65.314 | 16
125 | 6 | 17 | 3 | 21953.154 | 21.9532 | 864.2974 | 72.0248 | 16.6667
130 | 6 | 17 | 3 | 22754.364 | 22.7544 | 895.8411 | 74.6534 | 17.3333
135 | 6 | 18 | 3 | 24941.196 | 24.9412 | 981.9369 | 81.8281 | 18
140 | 6 | 19 | 3 | 27222.288 | 27.2223 | 1071.7436 | 89.312 | 18.6667
145 | 6 | 19 | 3 | 28117.758 | 28.1178 | 1106.9983 | 92.2499 | 19.3333
150 | 6 | 20 | 3 | 30540.24 | 30.5402 | 1202.3717 | 100.1976 | 20
155 | 6 | 21 | 3 | 33056.982 | 33.057 | 1301.456 | 108.4547 | 20.6667
160 | 6 | 21 | 3 | 34046.712 | 34.0467 | 1340.4217 | 111.7018 | 21.3333
165 | 6 | 22 | 3 | 36704.844 | 36.7048 | 1445.0726 | 120.4227 | 22
170 | 6 | 23 | 3 | 39457.236 | 39.4572 | 1553.4345 | 129.4529 | 22.6667
175 | 6 | 23 | 3 | 40541.226 | 40.5412 | 1596.1113 | 133.0093 | 23.3333
180 | 6 | 24 | 3 | 43435.008 | 43.435 | 1710.0397 | 142.5033 | 24
185 | 6 | 25 | 3 | 46423.05 | 46.423 | 1827.6791 | 152.3066 | 24.6667
190 | 6 | 25 | 3 | 47601.3 | 47.6013 | 1874.0669 | 156.1722 | 25.3333
195 | 6 | 26 | 3 | 50730.732 | 50.7307 | 1997.2729 | 166.4394 | 26
200 | 6 | 27 | 3 | 53954.424 | 53.9544 | 2124.1899 | 177.0158 | 26.6667

## 8MM
8mm NASH'S MONKEY’S FIST CORD LENGTHS WITH DIFFERING CORE DIAMETERS
Length =𝝿 (D + (2xd)) x p x l ( 𝝿= 3.142) (p=0.8D/d)
⌀ DIA OF CORE D mm | ⌀ DIA OF CORD d mm | PASSES. p | LAYERS. l | LENGTH mm | LENGTH m | LENGTH in | LENGTH ft | PASSES. p=0.8D/d
15 | 8 | 2 | 3 | 584.412 | 0.58441 | 23.0083 | 1.9174 | 1.5
20 | 8 | 2 | 3 | 678.672 | 0.67867 | 26.7194 | 2.2266 | 2
25 | 8 | 3 | 3 | 1159.398 | 1.1594 | 45.6456 | 3.8038 | 2.5
30 | 8 | 3 | 3 | 1300.788 | 1.3008 | 51.2121 | 4.2677 | 3
35 | 8 | 4 | 3 | 1922.904 | 1.9229 | 75.7049 | 6.3087 | 3.5
40 | 8 | 4 | 3 | 2111.424 | 2.1114 | 83.1269 | 6.9272 | 4
45 | 8 | 5 | 3 | 2874.93 | 2.8749 | 113.1862 | 9.4322 | 4.5
50 | 8 | 5 | 3 | 3110.58 | 3.1106 | 122.4638 | 10.2053 | 5
55 | 8 | 6 | 3 | 4015.476 | 4.0155 | 158.0896 | 13.1741 | 5.5
60 | 8 | 6 | 3 | 4298.256 | 4.2983 | 169.2227 | 14.1019 | 6
65 | 8 | 7 | 3 | 5344.542 | 5.3445 | 210.415 | 17.5346 | 6.5
70 | 8 | 7 | 3 | 5674.452 | 5.6745 | 223.4036 | 18.617 | 7
75 | 8 | 8 | 3 | 6862.128 | 6.8621 | 270.1625 | 22.5135 | 7.5
80 | 8 | 8 | 3 | 7239.168 | 7.2392 | 285.0066 | 23.7506 | 8
85 | 8 | 9 | 3 | 8568.234 | 8.5682 | 337.332 | 28.111 | 8.5
90 | 8 | 9 | 3 | 8992.404 | 8.9924 | 354.0317 | 29.5026 | 9
95 | 8 | 10 | 3 | 10462.86 | 10.4629 | 411.9236 | 34.327 | 9.5
100 | 8 | 10 | 3 | 10934.16 | 10.9342 | 430.4787 | 35.8732 | 10
105 | 8 | 11 | 3 | 12546.006 | 12.546 | 493.9372 | 41.1614 | 10.5
110 | 8 | 11 | 3 | 13064.436 | 13.0644 | 514.3479 | 42.8623 | 11
115 | 8 | 12 | 3 | 14817.672 | 14.8177 | 583.3729 | 48.6144 | 11.5
120 | 8 | 12 | 3 | 15383.232 | 15.3832 | 605.6391 | 50.4699 | 12
125 | 8 | 13 | 3 | 17277.858 | 17.2779 | 680.2306 | 56.6859 | 12.5
130 | 8 | 13 | 3 | 17890.548 | 17.8905 | 704.3523 | 58.696 | 13
135 | 8 | 14 | 3 | 19926.564 | 19.9266 | 784.5104 | 65.3759 | 13.5
140 | 8 | 14 | 3 | 20586.384 | 20.5864 | 810.4876 | 67.5406 | 14
145 | 8 | 15 | 3 | 22763.79 | 22.7638 | 896.2122 | 74.6844 | 14.5
150 | 8 | 15 | 3 | 23470.74 | 23.4707 | 924.0449 | 77.0037 | 15
155 | 8 | 16 | 3 | 25789.536 | 25.7895 | 1015.3361 | 84.6113 | 15.5
160 | 8 | 16 | 3 | 26543.616 | 26.5436 | 1045.0243 | 87.0854 | 16
165 | 8 | 17 | 3 | 29003.802 | 29.0038 | 1141.882 | 95.1568 | 16.5
170 | 8 | 17 | 3 | 29805.012 | 29.805 | 1173.4257 | 97.7855 | 17
175 | 8 | 18 | 3 | 32406.588 | 32.4066 | 1275.8499 | 106.3208 | 17.5
180 | 8 | 18 | 3 | 33254.928 | 33.2549 | 1309.2491 | 109.1041 | 18
185 | 8 | 19 | 3 | 35997.894 | 35.9979 | 1417.2399 | 118.1033 | 18.5
190 | 8 | 19 | 3 | 36893.364 | 36.8934 | 1452.4946 | 121.0412 | 19
195 | 8 | 20 | 3 | 39777.72 | 39.7777 | 1566.052 | 130.5043 | 19.5
200 | 8 | 20 | 3 | 40720.32 | 40.7203 | 1603.1622 | 133.5969 | 20

## 10MM
10mm NASH'S MONKEY’S FIST CORD LENGTHS WITH DIFFERING CORE DIAMETERS
Length =𝝿 (D + (2xd)) x p x l ( 𝝿= 3.142) (p=0.8D/d)
⌀ DIA OF CORE D mm | ⌀ DIA OF CORD d mm | PASSES. p | LAYERS. l | LENGTH mm | LENGTH m | LENGTH in | LENGTH ft | PASSES. p=0.8D/d
15 | 10 | 1 | 3 | 329.91 | 12.9886 | 12.9886 | 1.0824 | 1.2
20 | 10 | 2 | 3 | 754.08 | 29.6882 | 29.6882 | 2.474 | 1.6
25 | 10 | 2 | 3 | 848.34 | 33.3992 | 33.3992 | 2.7833 | 2
30 | 10 | 2 | 3 | 942.6 | 37.1102 | 37.1102 | 3.0925 | 2.4
35 | 10 | 3 | 3 | 1555.29 | 61.2319 | 61.2319 | 5.1027 | 2.8
40 | 10 | 3 | 3 | 1696.68 | 66.7984 | 66.7984 | 5.5665 | 3.2
45 | 10 | 4 | 3 | 2450.76 | 96.4866 | 96.4866 | 8.0406 | 3.6
50 | 10 | 4 | 3 | 2639.28 | 103.9087 | 103.9087 | 8.6591 | 4
55 | 10 | 4 | 3 | 2827.8 | 111.3307 | 111.3307 | 9.2776 | 4.4
60 | 10 | 5 | 3 | 3770.4 | 148.4409 | 148.4409 | 12.3701 | 4.8
65 | 10 | 5 | 3 | 4006.05 | 157.7185 | 157.7185 | 13.1432 | 5.2
70 | 10 | 6 | 3 | 5090.04 | 200.3953 | 200.3953 | 16.6996 | 5.6
75 | 10 | 6 | 3 | 5372.82 | 211.5283 | 211.5283 | 17.6274 | 6
80 | 10 | 6 | 3 | 5655.6 | 222.6614 | 222.6614 | 18.5551 | 6.4
85 | 10 | 7 | 3 | 6928.11 | 272.7602 | 272.7602 | 22.73 | 6.8
90 | 10 | 7 | 3 | 7258.02 | 285.7488 | 285.7488 | 23.8124 | 7.2
95 | 10 | 8 | 3 | 8671.92 | 341.4142 | 341.4142 | 28.4512 | 7.6
100 | 10 | 8 | 3 | 9048.96 | 356.2583 | 356.2583 | 29.6882 | 8
105 | 10 | 8 | 3 | 9426 | 371.1024 | 371.1024 | 30.9252 | 8.4
110 | 10 | 9 | 3 | 11028.42 | 434.1898 | 434.1898 | 36.1825 | 8.8
115 | 10 | 9 | 3 | 11452.59 | 450.8894 | 450.8894 | 37.5741 | 9.2
120 | 10 | 10 | 3 | 13196.4 | 519.5433 | 519.5433 | 43.2953 | 9.6
125 | 10 | 10 | 3 | 13667.7 | 538.0984 | 538.0984 | 44.8415 | 10
130 | 10 | 10 | 3 | 14139 | 556.6535 | 556.6535 | 46.3878 | 10.4
135 | 10 | 11 | 3 | 16071.33 | 632.7295 | 632.7295 | 52.7275 | 10.8
140 | 10 | 11 | 3 | 16589.76 | 653.1402 | 653.1402 | 54.4283 | 11.2
145 | 10 | 12 | 3 | 18663.48 | 734.7827 | 734.7827 | 61.2319 | 11.6
150 | 10 | 12 | 3 | 19229.04 | 757.0488 | 757.0488 | 63.0874 | 12
155 | 10 | 12 | 3 | 19794.6 | 779.315 | 779.315 | 64.9429 | 12.4
160 | 10 | 13 | 3 | 22056.84 | 868.3795 | 868.3795 | 72.365 | 12.8
165 | 10 | 13 | 3 | 22669.53 | 892.5012 | 892.5012 | 74.3751 | 13.2
170 | 10 | 14 | 3 | 25073.16 | 987.1323 | 987.1323 | 82.261 | 13.6
175 | 10 | 14 | 3 | 25732.98 | 1013.1094 | 1013.1094 | 84.4258 | 14
180 | 10 | 14 | 3 | 26392.8 | 1039.0866 | 1039.0866 | 86.5906 | 14.4
185 | 10 | 15 | 3 | 28984.95 | 1141.1398 | 1141.1398 | 95.095 | 14.8
190 | 10 | 15 | 3 | 29691.9 | 1168.9724 | 1168.9724 | 97.4144 | 15.2
195 | 10 | 16 | 3 | 32425.44 | 1276.5921 | 1276.5921 | 106.3827 | 15.6
200 | 10 | 16 | 3 | 33179.52 | 1306.2803 | 1306.2803 | 108.8567 | 16

## 12MM
12mm NASH'S MONKEY’S FIST CORD LENGTHS WITH DIFFERING CORE DIAMETERS
Length =𝝿 (D + (2xd)) x p x l ( 𝝿= 3.142) (p=0.8D/d)
⌀ DIA OF CORE D mm | ⌀ DIA OF CORD d mm | PASSES. p | LAYERS. l | LENGTH mm | LENGTH m | LENGTH in | LENGTH ft | PASSES. p=0.8D/d
15 | 12 | 1 | 3 | 367.614 | 0.36761 | 14.473 | 1.2061 | 1.2
20 | 12 | 1 | 3 | 414.744 | 0.41474 | 16.3285 | 1.3607 | 1.3333
25 | 12 | 2 | 3 | 923.748 | 0.92375 | 36.368 | 3.0307 | 1.6667
30 | 12 | 2 | 3 | 1018.008 | 1.018 | 40.0791 | 3.3399 | 2
35 | 12 | 2 | 3 | 1112.268 | 1.1123 | 43.7901 | 3.6492 | 2.3333
40 | 12 | 3 | 3 | 1809.792 | 1.8098 | 71.2517 | 5.9376 | 2.6667
45 | 12 | 3 | 3 | 1951.182 | 1.9512 | 76.8182 | 6.4015 | 3
50 | 12 | 3 | 3 | 2092.572 | 2.0926 | 82.3847 | 6.8654 | 3.3333
55 | 12 | 4 | 3 | 2978.616 | 2.9786 | 117.2683 | 9.7724 | 3.6667
60 | 12 | 4 | 3 | 3167.136 | 3.1671 | 124.6904 | 10.3909 | 4
65 | 12 | 4 | 3 | 3355.656 | 3.3557 | 132.1124 | 11.0094 | 4.3333
70 | 12 | 5 | 3 | 4430.22 | 4.4302 | 174.4181 | 14.5348 | 4.6667
75 | 12 | 5 | 3 | 4665.87 | 4.6659 | 183.6957 | 15.308 | 5
80 | 12 | 5 | 3 | 4901.52 | 4.9015 | 192.9732 | 16.0811 | 5.3333
85 | 12 | 6 | 3 | 6164.604 | 6.1646 | 242.7009 | 20.2251 | 5.6667
90 | 12 | 6 | 3 | 6447.384 | 6.4474 | 253.834 | 21.1528 | 6
95 | 12 | 6 | 3 | 6730.164 | 6.7302 | 264.9671 | 22.0806 | 6.3333
100 | 12 | 7 | 3 | 8181.768 | 8.1818 | 322.1169 | 26.8431 | 6.6667
105 | 12 | 7 | 3 | 8511.678 | 8.5117 | 335.1054 | 27.9255 | 7
110 | 12 | 7 | 3 | 8841.588 | 8.8416 | 348.094 | 29.0078 | 7.3333
115 | 12 | 8 | 3 | 10481.712 | 10.4817 | 412.6658 | 34.3888 | 7.6667
120 | 12 | 8 | 3 | 10858.752 | 10.8588 | 427.5099 | 35.6258 | 8
125 | 12 | 8 | 3 | 11235.792 | 11.2358 | 442.354 | 36.8628 | 8.3333
130 | 12 | 9 | 3 | 13064.436 | 13.0644 | 514.3479 | 42.8623 | 8.6667
135 | 12 | 9 | 3 | 13488.606 | 13.4886 | 531.0475 | 44.254 | 9
140 | 12 | 9 | 3 | 13912.776 | 13.9128 | 547.7471 | 45.6456 | 9.3333
145 | 12 | 10 | 3 | 15929.94 | 15.9299 | 627.163 | 52.2636 | 9.6667
150 | 12 | 10 | 3 | 16401.24 | 16.4012 | 645.7181 | 53.8098 | 10
155 | 12 | 10 | 3 | 16872.54 | 16.8725 | 664.2732 | 55.3561 | 10.3333
160 | 12 | 11 | 3 | 19078.224 | 19.0782 | 751.1112 | 62.5926 | 10.6667
165 | 12 | 11 | 3 | 19596.654 | 19.5967 | 771.5218 | 64.2935 | 11
170 | 12 | 11 | 3 | 20115.084 | 20.1151 | 791.9324 | 65.9944 | 11.3333
175 | 12 | 12 | 3 | 22509.288 | 22.5093 | 886.1924 | 73.8494 | 11.6667
180 | 12 | 12 | 3 | 23074.848 | 23.0748 | 908.4586 | 75.7049 | 12
185 | 12 | 12 | 3 | 23640.408 | 23.6404 | 930.7247 | 77.5604 | 12.3333
190 | 12 | 13 | 3 | 26223.132 | 26.2231 | 1032.4068 | 86.0339 | 12.6667
195 | 12 | 13 | 3 | 26835.822 | 26.8358 | 1056.5284 | 88.044 | 13
200 | 12 | 13 | 3 | 27448.512 | 27.4485 | 1080.6501 | 90.0542 | 13.3333

## 14MM
14mm NASH'S MONKEY’S FIST CORD LENGTHS WITH DIFFERING CORE DIAMETERS
Length =𝝿 (D + (2xd)) x p x l ( 𝝿= 3.142) (p=0.8D/d)
⌀ DIA OF CORE D mm | ⌀ DIA OF CORD d mm | PASSES. p | LAYERS. l | LENGTH mm | LENGTH m | LENGTH in | LENGTH ft | PASSES. p=0.8D/d
40 | 14 | 2 | 3 | 1281.936 | 1.2819 | 50.4699 | 4.2058 | 2.2857
45 | 14 | 3 | 3 | 2064.294 | 2.0643 | 81.2714 | 6.7726 | 2.5714
50 | 14 | 3 | 3 | 2205.684 | 2.2057 | 86.838 | 7.2365 | 2.8571
55 | 14 | 3 | 3 | 2347.074 | 2.3471 | 92.4045 | 7.7004 | 3.1429
60 | 14 | 3 | 3 | 2488.464 | 2.4885 | 97.971 | 8.1643 | 3.4286
65 | 14 | 4 | 3 | 3506.472 | 3.5065 | 138.0501 | 11.5042 | 3.7143
70 | 14 | 4 | 3 | 3694.992 | 3.695 | 145.4721 | 12.1227 | 4
75 | 14 | 4 | 3 | 3883.512 | 3.8835 | 152.8942 | 12.7412 | 4.2857
80 | 14 | 5 | 3 | 5090.04 | 5.09 | 200.3953 | 16.6996 | 4.5714
85 | 14 | 5 | 3 | 5325.69 | 5.3257 | 209.6728 | 17.4727 | 4.8571
90 | 14 | 5 | 3 | 5561.34 | 5.5613 | 218.9504 | 18.2459 | 5.1429
95 | 14 | 5 | 3 | 5796.99 | 5.797 | 228.228 | 19.019 | 5.4286
100 | 14 | 6 | 3 | 7239.168 | 7.2392 | 285.0066 | 23.7506 | 5.7143
105 | 14 | 6 | 3 | 7521.948 | 7.5219 | 296.1397 | 24.6783 | 6
110 | 14 | 6 | 3 | 7804.728 | 7.8047 | 307.2728 | 25.6061 | 6.2857
115 | 14 | 7 | 3 | 9435.426 | 9.4354 | 371.4735 | 30.9561 | 6.5714
120 | 14 | 7 | 3 | 9765.336 | 9.7653 | 384.462 | 32.0385 | 6.8571
125 | 14 | 7 | 3 | 10095.246 | 10.0952 | 397.4506 | 33.1209 | 7.1429
130 | 14 | 7 | 3 | 10425.156 | 10.4252 | 410.4392 | 34.2033 | 7.4286
135 | 14 | 8 | 3 | 12291.504 | 12.2915 | 483.9175 | 40.3265 | 7.7143
140 | 14 | 8 | 3 | 12668.544 | 12.6685 | 498.7616 | 41.5635 | 8
145 | 14 | 8 | 3 | 13045.584 | 13.0456 | 513.6057 | 42.8005 | 8.2857
150 | 14 | 9 | 3 | 15100.452 | 15.1005 | 594.506 | 49.5422 | 8.5714
155 | 14 | 9 | 3 | 15524.622 | 15.5246 | 611.2056 | 50.9338 | 8.8571
160 | 14 | 9 | 3 | 15948.792 | 15.9488 | 627.9052 | 52.3254 | 9.1429
165 | 14 | 9 | 3 | 16372.962 | 16.373 | 644.6048 | 53.7171 | 9.4286
170 | 14 | 10 | 3 | 18663.48 | 18.6635 | 734.7827 | 61.2319 | 9.7143
175 | 14 | 10 | 3 | 19134.78 | 19.1348 | 753.3378 | 62.7781 | 10
180 | 14 | 10 | 3 | 19606.08 | 19.6061 | 771.8929 | 64.3244 | 10.2857
185 | 14 | 11 | 3 | 22085.118 | 22.0851 | 869.4928 | 72.4577 | 10.5714
190 | 14 | 11 | 3 | 22603.548 | 22.6035 | 889.9035 | 74.1586 | 10.8571
195 | 14 | 11 | 3 | 23121.978 | 23.122 | 910.3141 | 75.8595 | 11.1429
200 | 14 | 11 | 3 | 23640.408 | 23.6404 | 930.7247 | 77.5604 | 11.4286
205 | 14 | 12 | 3 | 26355.096 | 26.3551 | 1037.6022 | 86.4669 | 11.7143
210 | 14 | 12 | 3 | 26920.656 | 26.9207 | 1059.8683 | 88.3224 | 12
215 | 14 | 12 | 3 | 27486.216 | 27.4862 | 1082.1345 | 90.1779 | 12.2857
220 | 14 | 13 | 3 | 30389.424 | 30.3894 | 1196.434 | 99.7028 | 12.5714
225 | 14 | 13 | 3 | 31002.114 | 31.0021 | 1220.5557 | 101.713 | 12.8571
230 | 14 | 13 | 3 | 31614.804 | 31.6148 | 1244.6773 | 103.7231 | 13.1429
235 | 14 | 13 | 3 | 32227.494 | 32.2275 | 1268.799 | 105.7332 | 13.4286
240 | 14 | 14 | 3 | 35366.352 | 35.3664 | 1392.3761 | 116.0313 | 13.7143
245 | 14 | 14 | 3 | 36026.172 | 36.0262 | 1418.3532 | 118.1961 | 14
250 | 14 | 14 | 3 | 36685.992 | 36.686 | 1444.3304 | 120.3609 | 14.2857

## 16MM
16mm NASH'S MONKEY’S FIST CORD LENGTHS WITH DIFFERING CORE DIAMETERS
Length =𝝿 (D + (2xd)) x p x l ( 𝝿= 3.142) (p=0.8D/d)
⌀ DIA OF CORE D mm | ⌀ DIA OF CORD d mm | PASSES. p | LAYERS. l | LENGTH mm | LENGTH m | LENGTH in | LENGTH ft | PASSES. p=0.8D/d
30 | 16 | 2 | 3 | 1168.824 | 1.1688 | 46.0167 | 3.8347 | 1.5
35 | 16 | 2 | 3 | 1263.084 | 1.2631 | 49.7277 | 4.144 | 1.75
40 | 16 | 2 | 3 | 1357.344 | 1.3573 | 53.4387 | 4.4532 | 2
45 | 16 | 2 | 3 | 1451.604 | 1.4516 | 57.1498 | 4.7625 | 2.25
50 | 16 | 3 | 3 | 2318.796 | 2.3188 | 91.2912 | 7.6076 | 2.5
55 | 16 | 3 | 3 | 2460.186 | 2.4602 | 96.8577 | 8.0715 | 2.75
60 | 16 | 3 | 3 | 2601.576 | 2.6016 | 102.4243 | 8.5354 | 3
65 | 16 | 3 | 3 | 2742.966 | 2.743 | 107.9908 | 8.9992 | 3.25
70 | 16 | 4 | 3 | 3845.808 | 3.8458 | 151.4098 | 12.6175 | 3.5
75 | 16 | 4 | 3 | 4034.328 | 4.0343 | 158.8318 | 13.236 | 3.75
80 | 16 | 4 | 3 | 4222.848 | 4.2228 | 166.2539 | 13.8545 | 4
85 | 16 | 4 | 3 | 4411.368 | 4.4114 | 173.6759 | 14.473 | 4.25
90 | 16 | 5 | 3 | 5749.86 | 5.7499 | 226.3724 | 18.8644 | 4.5
95 | 16 | 5 | 3 | 5985.51 | 5.9855 | 235.65 | 19.6375 | 4.75
100 | 16 | 5 | 3 | 6221.16 | 6.2212 | 244.9276 | 20.4106 | 5
105 | 16 | 5 | 3 | 6456.81 | 6.4568 | 254.2051 | 21.1838 | 5.25
110 | 16 | 6 | 3 | 8030.952 | 8.031 | 316.1792 | 26.3483 | 5.5
115 | 16 | 6 | 3 | 8313.732 | 8.3137 | 327.3123 | 27.276 | 5.75
120 | 16 | 6 | 3 | 8596.512 | 8.5965 | 338.4454 | 28.2038 | 6
125 | 16 | 6 | 3 | 8879.292 | 8.8793 | 349.5784 | 29.1315 | 6.25
130 | 16 | 7 | 3 | 10689.084 | 10.6891 | 420.8301 | 35.0692 | 6.5
135 | 16 | 7 | 3 | 11018.994 | 11.019 | 433.8187 | 36.1516 | 6.75
140 | 16 | 7 | 3 | 11348.904 | 11.3489 | 446.8072 | 37.2339 | 7
145 | 16 | 7 | 3 | 11678.814 | 11.6788 | 459.7958 | 38.3163 | 7.25
150 | 16 | 8 | 3 | 13724.256 | 13.7243 | 540.325 | 45.0271 | 7.5
155 | 16 | 8 | 3 | 14101.296 | 14.1013 | 555.1691 | 46.2641 | 7.75
160 | 16 | 8 | 3 | 14478.336 | 14.4783 | 570.0132 | 47.5011 | 8
165 | 16 | 8 | 3 | 14855.376 | 14.8554 | 584.8573 | 48.7381 | 8.25
170 | 16 | 9 | 3 | 17136.468 | 17.1365 | 674.6641 | 56.222 | 8.5
175 | 16 | 9 | 3 | 17560.638 | 17.5606 | 691.3637 | 57.6136 | 8.75
180 | 16 | 9 | 3 | 17984.808 | 17.9848 | 708.0633 | 59.0053 | 9
185 | 16 | 9 | 3 | 18408.978 | 18.409 | 724.7629 | 60.3969 | 9.25
190 | 16 | 10 | 3 | 20925.72 | 20.9257 | 823.8472 | 68.6539 | 9.5
195 | 16 | 10 | 3 | 21397.02 | 21.397 | 842.4024 | 70.2002 | 9.75
200 | 16 | 10 | 3 | 21868.32 | 21.8683 | 860.9575 | 71.7465 | 10
205 | 16 | 10 | 3 | 22339.62 | 22.3396 | 879.5126 | 73.2927 | 10.25
210 | 16 | 11 | 3 | 25092.012 | 25.092 | 987.8745 | 82.3229 | 10.5
215 | 16 | 11 | 3 | 25610.442 | 25.6104 | 1008.2851 | 84.0238 | 10.75
220 | 16 | 11 | 3 | 26128.872 | 26.1289 | 1028.6957 | 85.7246 | 11
225 | 16 | 11 | 3 | 26647.302 | 26.6473 | 1049.1064 | 87.4255 | 11.25
230 | 16 | 12 | 3 | 29635.344 | 29.6353 | 1166.7458 | 97.2288 | 11.5
235 | 16 | 12 | 3 | 30200.904 | 30.2009 | 1189.012 | 99.0843 | 11.75
240 | 16 | 12 | 3 | 30766.464 | 30.7665 | 1211.2781 | 100.9398 | 12
245 | 16 | 12 | 3 | 31332.024 | 31.332 | 1233.5443 | 102.7954 | 12.25
250 | 16 | 13 | 3 | 34555.716 | 34.5557 | 1360.4613 | 113.3718 | 12.5

## 18MM
18mm NASH'S MONKEY’S FIST CORD LENGTHS WITH DIFFERING CORE DIAMETERS
Length =𝝿 (D + (2xd)) x p x l ( 𝝿= 3.142) (p=0.8D/d)
⌀ DIA OF CORE D mm | ⌀ DIA OF CORD d mm | PASSES. p | LAYERS. l | LENGTH mm | LENGTH m | LENGTH in | LENGTH ft | PASSES. p=0.8D/d
30 | 18 | 1 | 3 | 622.116 | 0.62212 | 24.4928 | 2.0411 | 1.3333
35 | 18 | 2 | 3 | 1338.492 | 1.3385 | 52.6965 | 4.3914 | 1.5556
40 | 18 | 2 | 3 | 1432.752 | 1.4328 | 56.4076 | 4.7006 | 1.7778
45 | 18 | 2 | 3 | 1527.012 | 1.527 | 60.1186 | 5.0099 | 2
50 | 18 | 2 | 3 | 1621.272 | 1.6213 | 63.8296 | 5.3191 | 2.2222
55 | 18 | 2 | 3 | 1715.532 | 1.7155 | 67.5406 | 5.6284 | 2.4444
60 | 18 | 3 | 3 | 2714.688 | 2.7147 | 106.8775 | 8.9065 | 2.6667
65 | 18 | 3 | 3 | 2856.078 | 2.8561 | 112.444 | 9.3703 | 2.8889
70 | 18 | 3 | 3 | 2997.468 | 2.9975 | 118.0106 | 9.8342 | 3.1111
75 | 18 | 3 | 3 | 3138.858 | 3.1389 | 123.5771 | 10.2981 | 3.3333
80 | 18 | 4 | 3 | 4373.664 | 4.3737 | 172.1915 | 14.3493 | 3.5556
85 | 18 | 4 | 3 | 4562.184 | 4.5622 | 179.6135 | 14.9678 | 3.7778
90 | 18 | 4 | 3 | 4750.704 | 4.7507 | 187.0356 | 15.5863 | 4
95 | 18 | 4 | 3 | 4939.224 | 4.9392 | 194.4576 | 16.2048 | 4.2222
100 | 18 | 4 | 3 | 5127.744 | 5.1277 | 201.8797 | 16.8233 | 4.4444
105 | 18 | 5 | 3 | 6645.33 | 6.6453 | 261.6272 | 21.8023 | 4.6667
110 | 18 | 5 | 3 | 6880.98 | 6.881 | 270.9047 | 22.5754 | 4.8889
115 | 18 | 5 | 3 | 7116.63 | 7.1166 | 280.1823 | 23.3485 | 5.1111
120 | 18 | 5 | 3 | 7352.28 | 7.3523 | 289.4598 | 24.1217 | 5.3333
125 | 18 | 6 | 3 | 9105.516 | 9.1055 | 358.4849 | 29.8737 | 5.5556
130 | 18 | 6 | 3 | 9388.296 | 9.3883 | 369.618 | 30.8015 | 5.7778
135 | 18 | 6 | 3 | 9671.076 | 9.6711 | 380.751 | 31.7293 | 6
140 | 18 | 6 | 3 | 9953.856 | 9.9539 | 391.8841 | 32.657 | 6.2222
145 | 18 | 6 | 3 | 10236.636 | 10.2366 | 403.0172 | 33.5848 | 6.4444
150 | 18 | 7 | 3 | 12272.652 | 12.2727 | 483.1753 | 40.2646 | 6.6667
155 | 18 | 7 | 3 | 12602.562 | 12.6026 | 496.1639 | 41.347 | 6.8889
160 | 18 | 7 | 3 | 12932.472 | 12.9325 | 509.1524 | 42.4294 | 7.1111
165 | 18 | 7 | 3 | 13262.382 | 13.2624 | 522.141 | 43.5118 | 7.3333
170 | 18 | 8 | 3 | 15534.048 | 15.534 | 611.5767 | 50.9647 | 7.5556
175 | 18 | 8 | 3 | 15911.088 | 15.9111 | 626.4208 | 52.2017 | 7.7778
180 | 18 | 8 | 3 | 16288.128 | 16.2881 | 641.2649 | 53.4387 | 8
185 | 18 | 8 | 3 | 16665.168 | 16.6652 | 656.109 | 54.6757 | 8.2222
190 | 18 | 8 | 3 | 17042.208 | 17.0422 | 670.9531 | 55.9128 | 8.4444
195 | 18 | 9 | 3 | 19596.654 | 19.5967 | 771.5218 | 64.2935 | 8.6667
200 | 18 | 9 | 3 | 20020.824 | 20.0208 | 788.2214 | 65.6851 | 8.8889
205 | 18 | 9 | 3 | 20444.994 | 20.445 | 804.921 | 67.0768 | 9.1111
210 | 18 | 9 | 3 | 20869.164 | 20.8692 | 821.6206 | 68.4684 | 9.3333
215 | 18 | 10 | 3 | 23659.26 | 23.6593 | 931.4669 | 77.6222 | 9.5556
220 | 18 | 10 | 3 | 24130.56 | 24.1306 | 950.022 | 79.1685 | 9.7778
225 | 18 | 10 | 3 | 24601.86 | 24.6019 | 968.5772 | 80.7148 | 10
230 | 18 | 10 | 3 | 25073.16 | 25.0732 | 987.1323 | 82.261 | 10.2222
235 | 18 | 10 | 3 | 25544.46 | 25.5445 | 1005.6874 | 83.8073 | 10.4444
240 | 18 | 11 | 3 | 28617.336 | 28.6173 | 1126.6668 | 93.8889 | 10.6667
245 | 18 | 11 | 3 | 29135.766 | 29.1358 | 1147.0774 | 95.5898 | 10.8889
250 | 18 | 11 | 3 | 29654.196 | 29.6542 | 1167.488 | 97.2907 | 11.1111

## 20MM
20mm NASH'S MONKEY’S FIST CORD LENGTHS WITH DIFFERING CORE DIAMETERS
Length =𝝿 (D + (2xd)) x p x l ( 𝝿= 3.142) (p=0.8D/d)
⌀ DIA OF CORE D mm | ⌀ DIA OF CORD d mm | PASSES. p | LAYERS. l | LENGTH mm | LENGTH m | LENGTH in | LENGTH ft | PASSES. p=0.8D/d
60 | 20 | 2 | 3 | 1885.2 | 1.8852 | 74.2205 | 6.185 | 2.4
65 | 20 | 3 | 3 | 2969.19 | 2.9692 | 116.8972 | 9.7414 | 2.6
70 | 20 | 3 | 3 | 3110.58 | 3.1106 | 122.4638 | 10.2053 | 2.8
75 | 20 | 3 | 3 | 3251.97 | 3.252 | 128.0303 | 10.6692 | 3
80 | 20 | 3 | 3 | 3393.36 | 3.3934 | 133.5969 | 11.1331 | 3.2
85 | 20 | 3 | 3 | 3534.75 | 3.5347 | 139.1634 | 11.5969 | 3.4
90 | 20 | 4 | 3 | 4901.52 | 4.9015 | 192.9732 | 16.0811 | 3.6
95 | 20 | 4 | 3 | 5090.04 | 5.09 | 200.3953 | 16.6996 | 3.8
100 | 20 | 4 | 3 | 5278.56 | 5.2786 | 207.8173 | 17.3181 | 4
105 | 20 | 4 | 3 | 5467.08 | 5.4671 | 215.2394 | 17.9366 | 4.2
110 | 20 | 4 | 3 | 5655.6 | 5.6556 | 222.6614 | 18.5551 | 4.4
115 | 20 | 5 | 3 | 7305.15 | 7.3052 | 287.6043 | 23.967 | 4.6
120 | 20 | 5 | 3 | 7540.8 | 7.5408 | 296.8819 | 24.7402 | 4.8
125 | 20 | 5 | 3 | 7776.45 | 7.7764 | 306.1594 | 25.5133 | 5
130 | 20 | 5 | 3 | 8012.1 | 8.0121 | 315.437 | 26.2864 | 5.2
135 | 20 | 5 | 3 | 8247.75 | 8.2477 | 324.7146 | 27.0595 | 5.4
140 | 20 | 6 | 3 | 10180.08 | 10.1801 | 400.7906 | 33.3992 | 5.6
145 | 20 | 6 | 3 | 10462.86 | 10.4629 | 411.9236 | 34.327 | 5.8
150 | 20 | 6 | 3 | 10745.64 | 10.7456 | 423.0567 | 35.2547 | 6
155 | 20 | 6 | 3 | 11028.42 | 11.0284 | 434.1898 | 36.1825 | 6.2
160 | 20 | 6 | 3 | 11311.2 | 11.3112 | 445.3228 | 37.1102 | 6.4
165 | 20 | 7 | 3 | 13526.31 | 13.5263 | 532.5319 | 44.3777 | 6.6
170 | 20 | 7 | 3 | 13856.22 | 13.8562 | 545.5205 | 45.46 | 6.8
175 | 20 | 7 | 3 | 14186.13 | 14.1861 | 558.5091 | 46.5424 | 7
180 | 20 | 7 | 3 | 14516.04 | 14.516 | 571.4976 | 47.6248 | 7.2
185 | 20 | 7 | 3 | 14845.95 | 14.8459 | 584.4862 | 48.7072 | 7.4
190 | 20 | 8 | 3 | 17343.84 | 17.3438 | 682.8283 | 56.9024 | 7.6
195 | 20 | 8 | 3 | 17720.88 | 17.7209 | 697.6724 | 58.1394 | 7.8
200 | 20 | 8 | 3 | 18097.92 | 18.0979 | 712.5165 | 59.3764 | 8
205 | 20 | 8 | 3 | 18474.96 | 18.475 | 727.3606 | 60.6134 | 8.2
210 | 20 | 8 | 3 | 18852 | 18.852 | 742.2047 | 61.8504 | 8.4
215 | 20 | 9 | 3 | 21632.67 | 21.6327 | 851.6799 | 70.9733 | 8.6
220 | 20 | 9 | 3 | 22056.84 | 22.0568 | 868.3795 | 72.365 | 8.8
225 | 20 | 9 | 3 | 22481.01 | 22.481 | 885.0791 | 73.7566 | 9
230 | 20 | 9 | 3 | 22905.18 | 22.9052 | 901.7787 | 75.1482 | 9.2
235 | 20 | 9 | 3 | 23329.35 | 23.3293 | 918.4783 | 76.5399 | 9.4
240 | 20 | 10 | 3 | 26392.8 | 26.3928 | 1039.0866 | 86.5906 | 9.6
245 | 20 | 10 | 3 | 26864.1 | 26.8641 | 1057.6417 | 88.1368 | 9.8
250 | 20 | 10 | 3 | 27335.4 | 27.3354 | 1076.1969 | 89.6831 | 10
255 | 20 | 10 | 3 | 27806.7 | 27.8067 | 1094.752 | 91.2293 | 10.2
260 | 20 | 10 | 3 | 28278 | 28.278 | 1113.3071 | 92.7756 | 10.4
265 | 20 | 11 | 3 | 31624.23 | 31.6242 | 1245.0484 | 103.754 | 10.6
270 | 20 | 11 | 3 | 32142.66 | 32.1427 | 1265.4591 | 105.4549 | 10.8
275 | 20 | 11 | 3 | 32661.09 | 32.6611 | 1285.8697 | 107.1558 | 11
280 | 20 | 11 | 3 | 33179.52 | 33.1795 | 1306.2803 | 108.8567 | 11.2
285 | 20 | 11 | 3 | 33697.95 | 33.6979 | 1326.6909 | 110.5576 | 11.4
290 | 20 | 12 | 3 | 37326.96 | 37.327 | 1469.5654 | 122.4638 | 11.6
295 | 20 | 12 | 3 | 37892.52 | 37.8925 | 1491.8315 | 124.3193 | 11.8
300 | 20 | 12 | 3 | 38458.08 | 38.4581 | 1514.0976 | 126.1748 | 12

## 22MM
22mm NASH'S MONKEY’S FIST CORD LENGTHS WITH DIFFERING CORE DIAMETERS
Length =𝝿 (D + (2xd)) x p x l ( 𝝿= 3.142) (p=0.8D/d)
⌀ DIA OF CORE D mm | ⌀ DIA OF CORD d mm | PASSES. p | LAYERS. l | LENGTH mm | LENGTH m | LENGTH in | LENGTH ft | PASSES. p=0.8D/d
65 | 22 | 2 | 3 | 2054.868 | 2.0549 | 80.9003 | 6.7417 | 2.3636
70 | 22 | 3 | 3 | 3223.692 | 3.2237 | 126.917 | 10.5764 | 2.5455
75 | 22 | 3 | 3 | 3365.082 | 3.3651 | 132.4835 | 11.0403 | 2.7273
80 | 22 | 3 | 3 | 3506.472 | 3.5065 | 138.0501 | 11.5042 | 2.9091
85 | 22 | 3 | 3 | 3647.862 | 3.6479 | 143.6166 | 11.9681 | 3.0909
90 | 22 | 3 | 3 | 3789.252 | 3.7893 | 149.1831 | 12.4319 | 3.2727
95 | 22 | 3 | 3 | 3930.642 | 3.9306 | 154.7497 | 12.8958 | 3.4545
100 | 22 | 4 | 3 | 5429.376 | 5.4294 | 213.755 | 17.8129 | 3.6364
105 | 22 | 4 | 3 | 5617.896 | 5.6179 | 221.177 | 18.4314 | 3.8182
110 | 22 | 4 | 3 | 5806.416 | 5.8064 | 228.5991 | 19.0499 | 4
115 | 22 | 4 | 3 | 5994.936 | 5.9949 | 236.0211 | 19.6684 | 4.1818
120 | 22 | 4 | 3 | 6183.456 | 6.1835 | 243.4431 | 20.2869 | 4.3636
125 | 22 | 5 | 3 | 7964.97 | 7.965 | 313.5815 | 26.1318 | 4.5455
130 | 22 | 5 | 3 | 8200.62 | 8.2006 | 322.8591 | 26.9049 | 4.7273
135 | 22 | 5 | 3 | 8436.27 | 8.4363 | 332.1366 | 27.6781 | 4.9091
140 | 22 | 5 | 3 | 8671.92 | 8.6719 | 341.4142 | 28.4512 | 5.0909
145 | 22 | 5 | 3 | 8907.57 | 8.9076 | 350.6917 | 29.2243 | 5.2727
150 | 22 | 5 | 3 | 9143.22 | 9.1432 | 359.9693 | 29.9974 | 5.4545
155 | 22 | 6 | 3 | 11254.644 | 11.2546 | 443.0962 | 36.9247 | 5.6364
160 | 22 | 6 | 3 | 11537.424 | 11.5374 | 454.2293 | 37.8524 | 5.8182
165 | 22 | 6 | 3 | 11820.204 | 11.8202 | 465.3624 | 38.7802 | 6
170 | 22 | 6 | 3 | 12102.984 | 12.103 | 476.4954 | 39.708 | 6.1818
175 | 22 | 6 | 3 | 12385.764 | 12.3858 | 487.6285 | 40.6357 | 6.3636
180 | 22 | 7 | 3 | 14779.968 | 14.78 | 581.8885 | 48.4907 | 6.5455
185 | 22 | 7 | 3 | 15109.878 | 15.1099 | 594.8771 | 49.5731 | 6.7273
190 | 22 | 7 | 3 | 15439.788 | 15.4398 | 607.8657 | 50.6555 | 6.9091
195 | 22 | 7 | 3 | 15769.698 | 15.7697 | 620.8543 | 51.7379 | 7.0909
200 | 22 | 7 | 3 | 16099.608 | 16.0996 | 633.8428 | 52.8202 | 7.2727
205 | 22 | 7 | 3 | 16429.518 | 16.4295 | 646.8314 | 53.9026 | 7.4545
210 | 22 | 8 | 3 | 19153.632 | 19.1536 | 754.08 | 62.84 | 7.6364
215 | 22 | 8 | 3 | 19530.672 | 19.5307 | 768.9241 | 64.077 | 7.8182
220 | 22 | 8 | 3 | 19907.712 | 19.9077 | 783.7682 | 65.314 | 8
225 | 22 | 8 | 3 | 20284.752 | 20.2848 | 798.6123 | 66.551 | 8.1818
230 | 22 | 8 | 3 | 20661.792 | 20.6618 | 813.4564 | 67.788 | 8.3636
235 | 22 | 9 | 3 | 23668.686 | 23.6687 | 931.838 | 77.6532 | 8.5455
240 | 22 | 9 | 3 | 24092.856 | 24.0929 | 948.5376 | 79.0448 | 8.7273
245 | 22 | 9 | 3 | 24517.026 | 24.517 | 965.2372 | 80.4364 | 8.9091
250 | 22 | 9 | 3 | 24941.196 | 24.9412 | 981.9369 | 81.8281 | 9.0909
255 | 22 | 9 | 3 | 25365.366 | 25.3654 | 998.6365 | 83.2197 | 9.2727
260 | 22 | 9 | 3 | 25789.536 | 25.7895 | 1015.3361 | 84.6113 | 9.4545
265 | 22 | 10 | 3 | 29126.34 | 29.1263 | 1146.7063 | 95.5589 | 9.6364
270 | 22 | 10 | 3 | 29597.64 | 29.5976 | 1165.2614 | 97.1051 | 9.8182
275 | 22 | 10 | 3 | 30068.94 | 30.0689 | 1183.8165 | 98.6514 | 10
280 | 22 | 10 | 3 | 30540.24 | 30.5402 | 1202.3717 | 100.1976 | 10.1818
285 | 22 | 10 | 3 | 31011.54 | 31.0115 | 1220.9268 | 101.7439 | 10.3636
290 | 22 | 11 | 3 | 34631.124 | 34.6311 | 1363.4301 | 113.6192 | 10.5455
295 | 22 | 11 | 3 | 35149.554 | 35.1496 | 1383.8407 | 115.3201 | 10.7273
300 | 22 | 11 | 3 | 35667.984 | 35.668 | 1404.2513 | 117.0209 | 10.9091

## 24MM
24mm NASH'S MONKEY’S FIST CORD LENGTHS WITH DIFFERING CORE DIAMETERS
Length =𝝿 (D + (2xd)) x p x l ( 𝝿= 3.142) (p=0.8D/d)
⌀ DIA OF CORE D mm | ⌀ DIA OF CORD d mm | PASSES. p | LAYERS. l | LENGTH mm | LENGTH m | LENGTH in | LENGTH ft | PASSES. p=0.8D/d
65 | 24 | 2 | 3 | 2130.276 | 2.1303 | 83.8691 | 6.9891 | 2.1667
70 | 24 | 2 | 3 | 2224.536 | 2.2245 | 87.5802 | 7.2983 | 2.3333
75 | 24 | 3 | 3 | 3478.194 | 3.4782 | 136.9368 | 11.4114 | 2.5
80 | 24 | 3 | 3 | 3619.584 | 3.6196 | 142.5033 | 11.8753 | 2.6667
85 | 24 | 3 | 3 | 3760.974 | 3.761 | 148.0698 | 12.3392 | 2.8333
90 | 24 | 3 | 3 | 3902.364 | 3.9024 | 153.6364 | 12.803 | 3
95 | 24 | 3 | 3 | 4043.754 | 4.0438 | 159.2029 | 13.2669 | 3.1667
100 | 24 | 3 | 3 | 4185.144 | 4.1851 | 164.7694 | 13.7308 | 3.3333
105 | 24 | 4 | 3 | 5768.712 | 5.7687 | 227.1146 | 18.9262 | 3.5
110 | 24 | 4 | 3 | 5957.232 | 5.9572 | 234.5367 | 19.5447 | 3.6667
115 | 24 | 4 | 3 | 6145.752 | 6.1458 | 241.9587 | 20.1632 | 3.8333
120 | 24 | 4 | 3 | 6334.272 | 6.3343 | 249.3808 | 20.7817 | 4
125 | 24 | 4 | 3 | 6522.792 | 6.5228 | 256.8028 | 21.4002 | 4.1667
130 | 24 | 4 | 3 | 6711.312 | 6.7113 | 264.2249 | 22.0187 | 4.3333
135 | 24 | 5 | 3 | 8624.79 | 8.6248 | 339.5587 | 28.2966 | 4.5
140 | 24 | 5 | 3 | 8860.44 | 8.8604 | 348.8362 | 29.0697 | 4.6667
145 | 24 | 5 | 3 | 9096.09 | 9.0961 | 358.1138 | 29.8428 | 4.8333
150 | 24 | 5 | 3 | 9331.74 | 9.3317 | 367.3913 | 30.6159 | 5
155 | 24 | 5 | 3 | 9567.39 | 9.5674 | 376.6689 | 31.3891 | 5.1667
160 | 24 | 5 | 3 | 9803.04 | 9.803 | 385.9465 | 32.1622 | 5.3333
165 | 24 | 6 | 3 | 12046.428 | 12.0464 | 474.2688 | 39.5224 | 5.5
170 | 24 | 6 | 3 | 12329.208 | 12.3292 | 485.4019 | 40.4502 | 5.6667
175 | 24 | 6 | 3 | 12611.988 | 12.612 | 496.535 | 41.3779 | 5.8333
180 | 24 | 6 | 3 | 12894.768 | 12.8948 | 507.668 | 42.3057 | 6
185 | 24 | 6 | 3 | 13177.548 | 13.1775 | 518.8011 | 43.2334 | 6.1667
190 | 24 | 6 | 3 | 13460.328 | 13.4603 | 529.9342 | 44.1612 | 6.3333
195 | 24 | 7 | 3 | 16033.626 | 16.0336 | 631.2451 | 52.6038 | 6.5
200 | 24 | 7 | 3 | 16363.536 | 16.3635 | 644.2337 | 53.6861 | 6.6667
205 | 24 | 7 | 3 | 16693.446 | 16.6934 | 657.2223 | 54.7685 | 6.8333
210 | 24 | 7 | 3 | 17023.356 | 17.0234 | 670.2109 | 55.8509 | 7
215 | 24 | 7 | 3 | 17353.266 | 17.3533 | 683.1994 | 56.9333 | 7.1667
220 | 24 | 7 | 3 | 17683.176 | 17.6832 | 696.188 | 58.0157 | 7.3333
225 | 24 | 8 | 3 | 20586.384 | 20.5864 | 810.4876 | 67.5406 | 7.5
230 | 24 | 8 | 3 | 20963.424 | 20.9634 | 825.3317 | 68.7776 | 7.6667
235 | 24 | 8 | 3 | 21340.464 | 21.3405 | 840.1757 | 70.0146 | 7.8333
240 | 24 | 8 | 3 | 21717.504 | 21.7175 | 855.0198 | 71.2517 | 8
245 | 24 | 8 | 3 | 22094.544 | 22.0945 | 869.8639 | 72.4887 | 8.1667
250 | 24 | 8 | 3 | 22471.584 | 22.4716 | 884.708 | 73.7257 | 8.3333
255 | 24 | 9 | 3 | 25704.702 | 25.7047 | 1011.9961 | 84.333 | 8.5
260 | 24 | 9 | 3 | 26128.872 | 26.1289 | 1028.6957 | 85.7246 | 8.6667
265 | 24 | 9 | 3 | 26553.042 | 26.553 | 1045.3954 | 87.1163 | 8.8333
270 | 24 | 9 | 3 | 26977.212 | 26.9772 | 1062.095 | 88.5079 | 9
275 | 24 | 9 | 3 | 27401.382 | 27.4014 | 1078.7946 | 89.8995 | 9.1667
280 | 24 | 9 | 3 | 27825.552 | 27.8256 | 1095.4942 | 91.2912 | 9.3333
285 | 24 | 10 | 3 | 31388.58 | 31.3886 | 1235.7709 | 102.9809 | 9.5
290 | 24 | 10 | 3 | 31859.88 | 31.8599 | 1254.326 | 104.5272 | 9.6667
295 | 24 | 10 | 3 | 32331.18 | 32.3312 | 1272.8811 | 106.0734 | 9.8333
300 | 24 | 10 | 3 | 32802.48 | 32.8025 | 1291.4362 | 107.6197 | 10

## 26MM
26mm NASH'S MONKEY’S FIST CORD LENGTHS WITH DIFFERING CORE DIAMETERS
Length =𝝿 (D + (2xd)) x p x l ( 𝝿= 3.142) (p=0.8D/d)
⌀ DIA OF CORE D mm | ⌀ DIA OF CORD d. Mm | PASSES. p | LAYERS. l | LENGTH mm | LENGTH m | LENGTH in | LENGTH ft | PASSES. p=0.8D/d
65 | 26 | 2 | 3 | 2205.684 | 2.2057 | 86.838 | 7.2365 | 2
70 | 26 | 2 | 3 | 2299.944 | 2.2999 | 90.549 | 7.5457 | 2.1538
75 | 26 | 2 | 3 | 2394.204 | 2.3942 | 94.26 | 7.855 | 2.3077
80 | 26 | 2 | 3 | 2488.464 | 2.4885 | 97.971 | 8.1643 | 2.4615
85 | 26 | 3 | 3 | 3874.086 | 3.8741 | 152.5231 | 12.7103 | 2.6154
90 | 26 | 3 | 3 | 4015.476 | 4.0155 | 158.0896 | 13.1741 | 2.7692
95 | 26 | 3 | 3 | 4156.866 | 4.1569 | 163.6561 | 13.638 | 2.9231
100 | 26 | 3 | 3 | 4298.256 | 4.2983 | 169.2227 | 14.1019 | 3.0769
105 | 26 | 3 | 3 | 4439.646 | 4.4396 | 174.7892 | 14.5658 | 3.2308
110 | 26 | 3 | 3 | 4581.036 | 4.581 | 180.3557 | 15.0296 | 3.3846
115 | 26 | 4 | 3 | 6296.568 | 6.2966 | 247.8964 | 20.658 | 3.5385
120 | 26 | 4 | 3 | 6485.088 | 6.4851 | 255.3184 | 21.2765 | 3.6923
125 | 26 | 4 | 3 | 6673.608 | 6.6736 | 262.7405 | 21.895 | 3.8462
130 | 26 | 4 | 3 | 6862.128 | 6.8621 | 270.1625 | 22.5135 | 4
135 | 26 | 4 | 3 | 7050.648 | 7.0506 | 277.5846 | 23.132 | 4.1538
140 | 26 | 4 | 3 | 7239.168 | 7.2392 | 285.0066 | 23.7506 | 4.3077
145 | 26 | 4 | 3 | 7427.688 | 7.4277 | 292.4287 | 24.3691 | 4.4615
150 | 26 | 5 | 3 | 9520.26 | 9.5203 | 374.8134 | 31.2344 | 4.6154
155 | 26 | 5 | 3 | 9755.91 | 9.7559 | 384.0909 | 32.0076 | 4.7692
160 | 26 | 5 | 3 | 9991.56 | 9.9916 | 393.3685 | 32.7807 | 4.9231
165 | 26 | 5 | 3 | 10227.21 | 10.2272 | 402.6461 | 33.5538 | 5.0769
170 | 26 | 5 | 3 | 10462.86 | 10.4629 | 411.9236 | 34.327 | 5.2308
175 | 26 | 5 | 3 | 10698.51 | 10.6985 | 421.2012 | 35.1001 | 5.3846
180 | 26 | 6 | 3 | 13120.992 | 13.121 | 516.5745 | 43.0479 | 5.5385
185 | 26 | 6 | 3 | 13403.772 | 13.4038 | 527.7076 | 43.9756 | 5.6923
190 | 26 | 6 | 3 | 13686.552 | 13.6866 | 538.8406 | 44.9034 | 5.8462
195 | 26 | 6 | 3 | 13969.332 | 13.9693 | 549.9737 | 45.8311 | 6
200 | 26 | 6 | 3 | 14252.112 | 14.2521 | 561.1068 | 46.7589 | 6.1538
205 | 26 | 6 | 3 | 14534.892 | 14.5349 | 572.2398 | 47.6867 | 6.3077
210 | 26 | 6 | 3 | 14817.672 | 14.8177 | 583.3729 | 48.6144 | 6.4615
215 | 26 | 7 | 3 | 17617.194 | 17.6172 | 693.5903 | 57.7992 | 6.6154
220 | 26 | 7 | 3 | 17947.104 | 17.9471 | 706.5789 | 58.8816 | 6.7692
225 | 26 | 7 | 3 | 18277.014 | 18.277 | 719.5675 | 59.964 | 6.9231
230 | 26 | 7 | 3 | 18606.924 | 18.6069 | 732.5561 | 61.0463 | 7.0769
235 | 26 | 7 | 3 | 18936.834 | 18.9368 | 745.5446 | 62.1287 | 7.2308
240 | 26 | 7 | 3 | 19266.744 | 19.2667 | 758.5332 | 63.2111 | 7.3846
245 | 26 | 8 | 3 | 22396.176 | 22.3962 | 881.7392 | 73.4783 | 7.5385
250 | 26 | 8 | 3 | 22773.216 | 22.7732 | 896.5833 | 74.7153 | 7.6923
255 | 26 | 8 | 3 | 23150.256 | 23.1503 | 911.4274 | 75.9523 | 7.8462
260 | 26 | 8 | 3 | 23527.296 | 23.5273 | 926.2715 | 77.1893 | 8
265 | 26 | 8 | 3 | 23904.336 | 23.9043 | 941.1156 | 78.4263 | 8.1538
270 | 26 | 8 | 3 | 24281.376 | 24.2814 | 955.9597 | 79.6633 | 8.3077
275 | 26 | 8 | 3 | 24658.416 | 24.6584 | 970.8038 | 80.9003 | 8.4615
280 | 26 | 9 | 3 | 28164.888 | 28.1649 | 1108.8539 | 92.4045 | 8.6154
285 | 26 | 9 | 3 | 28589.058 | 28.5891 | 1125.5535 | 93.7961 | 8.7692
290 | 26 | 9 | 3 | 29013.228 | 29.0132 | 1142.2531 | 95.1878 | 8.9231
295 | 26 | 9 | 3 | 29437.398 | 29.4374 | 1158.9527 | 96.5794 | 9.0769
300 | 26 | 9 | 3 | 29861.568 | 29.8616 | 1175.6523 | 97.971 | 9.2308